## Sheet1
PID | Description | Units | Created | Updated | Return Bytes | Description | Min value | Max value | Formula
0 | PIDs supported [01 - 20] |  |  |  | 4 |  |  |  | Bit encoded [A7..D0] == [PID 0x01..PID 0x20]
1 | Monitor status since DTCs cleared. (Includes malfunction indicator lamp (MIL) status and number of DTCs.) |  |  |  | 4 |  |  |  | Test available Test incomplete Misfire B0 B4 Fuel System B1 B5 Components B2 B6 Reserved B3 B7 Catalyst C0 D0 Heated Catalyst C1 D1 Evaporative System C2 D2 Secondary Air System C3 D3 A/C Refrigerant C4 D4 Oxygen Sensor C5 D5 Oxygen Sensor Heater C6 D6 EGR System C7 D7
2 | Freeze DTC |  |  |  | 8
3 | Fuel system status |  |  |  | 2 |  |  |  | A0 Open loop due to insufficient engine temperature A1 Closed loop, using oxygen sensor feedback to determine fuel mix A2 Open loop due to engine load OR fuel cut due to desacceleration A3 Open loop due to system failure A4 Closed loop, using at least one oxygen sensor but there is a fault in the feedback system A5-A7 Always zero
4 | Calculated engine load value | % |  |  | 1 |  | 0 | 100 | A*100/255
5 | Engine coolant temperature | °C |  |  | 1 |  | -40 | 215 | A-40
6 | Short term fuel % trim—Bank 1 | % |  |  | 1 |  | -100 (Rich) | 99.22 (Lean) | (A-128) * 100/128
7 | Long term fuel % trim—Bank 1 | % |  |  | 1 |  | -100 (Rich) | 99.22 (Lean) | (A-128) * 100/128
8 | Short term fuel % trim—Bank 2 | % |  |  | 1 |  | -100 (Rich) | 99.22 (Lean) | (A-128) * 100/128
9 | Long term fuel % trim—Bank 2 | % |  |  | 1 |  | -100 (Rich) | 99.22 (Lean) | (A-128) * 100/128
0A | Fuel pressure | kPa (gauge) |  |  | 1 |  | 0 | 765 | A*3
0B | Intake manifold absolute pressure | kPa (absolute) |  |  | 1 |  | 0 | 255 | A
0C | Engine RPM | rpm |  |  | 2 |  | 0 | 16383.75 | ((A*256)+B)/4
0D | Vehicle speed | km/h |  |  | 1 |  | 0 | 255 | A
0E | Timing advance | ° relative to #1 cylinder |  |  | 1 |  | -64 | 63.5 | A/2 - 64
0F | Intake air temperature | °C |  |  | 1 |  | -40 | 215 | A-40
10 | MAF air flow rate | g/s |  |  | 2 |  | 0 | 655.35 | ((256*A)+B) / 100
11 | Throttle position | % |  |  | 1 |  | 0 | 100 | A*100/255
12 | Commanded secondary air status |  |  |  | 1 |  |  |  | A0 Upstream of catalytic converter A1 Downstream of catalytic converter A2 From the outside atmosphere or off A3-A7 Always zero
13 | Oxygen sensors present |  |  |  | 1 |  |  |  | [A0..A3] == Bank 1, Sensors 1-4. [A4..A7] == Bank 2...
14 | Bank 1, Sensor 1: Oxygen sensor voltage, Short term fuel trim | Volts % |  |  | 2 |  | 0 -100(lean) | 1.275 99.2(rich) | A * 0.005 (B-128) * 100/128 (if B==0xFF, sensor is not used in trim calc)
15 | Bank 1, Sensor 2: Oxygen sensor voltage, Short term fuel trim | Volts % |  |  | 2 |  | 0 -100(lean) | 1.275 99.2(rich) | A * 0.005 (B-128) * 100/128 (if B==0xFF, sensor is not used in trim calc)
16 | Bank 1, Sensor 3: Oxygen sensor voltage, Short term fuel trim | Volts % |  |  | 2 |  | 0 -100(lean) | 1.275 99.2(rich) | A * 0.005 (B-128) * 100/128 (if B==0xFF, sensor is not used in trim calc)
17 | Bank 1, Sensor 4: Oxygen sensor voltage, Short term fuel trim | Volts % |  |  | 2 |  | 0 -100(lean) | 1.275 99.2(rich) | A * 0.005 (B-128) * 100/128 (if B==0xFF, sensor is not used in trim calc)
18 | Bank 2, Sensor 1: Oxygen sensor voltage, Short term fuel trim | Volts % |  |  | 2 |  | 0 -100(lean) | 1.275 99.2(rich) | A * 0.005 (B-128) * 100/128 (if B==0xFF, sensor is not used in trim calc)
19 | Bank 2, Sensor 2: Oxygen sensor voltage, Short term fuel trim | Volts % |  |  | 2 |  | 0 -100(lean) | 1.275 99.2(rich) | A * 0.005 (B-128) * 100/128 (if B==0xFF, sensor is not used in trim calc)
1A | Bank 2, Sensor 3: Oxygen sensor voltage, Short term fuel trim | Volts % |  |  | 2 |  | 0 -100(lean) | 1.275 99.2(rich) | A * 0.005 (B-128) * 100/128 (if B==0xFF, sensor is not used in trim calc)
1B | Bank 2, Sensor 4: Oxygen sensor voltage, Short term fuel trim | Volts % |  |  | 2 |  | 0 -100(lean) | 1.275 99.2(rich) | A * 0.005 (B-128) * 100/128 (if B==0xFF, sensor is not used in trim calc)
1C | OBD standards this vehicle conforms to |  |  |  | 1 |  |  |  | 0x01 00000001b OBD-II as defined by the CARB 0x02 00000010b OBD as defined by the EPA 0x03 00000011b OBD and OBD-II 0x04 00000100b OBD-I 0x05 00000101b Not meant to comply with any OBD standard 0x06 00000110b EOBD (Europe) 0x07 00000111b EOBD and OBD-II 0x08 00001000b EOBD and OBD 0x09 00001001b EOBD, OBD and OBD II 0x0A 00001010b JOBD (Japan) 0x0B 00001011b JOBD and OBD II 0x0C 00001100b JOBD and EOBD 0x0D 00001101b JOBD, EOBD, and OBD II
1D | Oxygen sensors present |  |  |  | 1 |  |  |  | Similar to PID 13, but [A0..A7] == [B1S1, B1S2, B2S1, B2S2, B3S1, B3S2, B4S1, B4S2]
1E | Auxiliary input status |  |  |  | 1 |  |  |  | A0 == Power Take Off (PTO) status (1 == active) [A1..A7] not used
1F | Run time since engine start | seconds |  |  | 2 |  | 0 | 65535 | (A*256)+B
20 | PIDs supported 21-40 |  |  |  | 4 |  |  |  | Bit encoded [A7..D0] == [PID 0x21..PID 0x40]
21 | Distance traveled with malfunction indicator lamp (MIL) on | km |  |  | 2 |  | 0 | 65535 | (A*256)+B
22 | Fuel Rail Pressure (relative to manifold vacuum) | kPa |  |  | 2 |  | 0 | 5177.265 | ((A*256)+B) * 0.079
23 | Fuel Rail Pressure (diesel) | kPa (gauge) |  |  | 2 |  | 0 | 655350 | ((A*256)+B) * 10
24 | O2S1_WR_lambda(1): Equivalence Ratio Voltage | N/A V |  |  | 4 |  | 0 0 | 2 8 | ((A*256)+B)*0.0000305 ((C*256)+D)*0.000122
25 | O2S2_WR_lambda(1): Equivalence Ratio Voltage | N/A V |  |  | 4 |  | 0 0 | 2 8 | ((A*256)+B)*0.0000305 ((C*256)+D)*0.000122
26 | O2S3_WR_lambda(1): Equivalence Ratio Voltage | N/A V |  |  | 4 |  | 0 0 | 2 8 | ((A*256)+B)*0.0000305 ((C*256)+D)*0.000122
27 | O2S4_WR_lambda(1): Equivalence Ratio Voltage | N/A V |  |  | 4 |  | 0 0 | 2 8 | ((A*256)+B)*0.0000305 ((C*256)+D)*0.000122
28 | O2S5_WR_lambda(1): Equivalence Ratio Voltage | N/A V |  |  | 4 |  | 0 0 | 2 8 | ((A*256)+B)*0.0000305 ((C*256)+D)*0.000122
29 | O2S6_WR_lambda(1): | N/A |  |  | 4 |  | 0 | 2 | ((A*256)+B)*0.0000305
| Equivalence Ratio | V |  |  |  |  | 0 | 8 | ((C*256)+D)*0.000122
Voltage
2A | O2S7_WR_lambda(1): | N/A |  |  | 4 |  | 0 | 2 | ((A*256)+B)*0.0000305
| Equivalence Ratio | V |  |  |  |  | 0 | 8 | ((C*256)+D)*0.000122
Voltage
2B | O2S8_WR_lambda(1): | N/A |  |  | 4 |  | 0 | 2 | ((A*256)+B)*0.0000305
| Equivalence Ratio | V |  |  |  |  | 0 | 8 | ((C*256)+D)*0.000122
Voltage
2C | Commanded EGR | % |  |  | 1 |  | 0 | 100 | 100*A/255
2D | EGR Error | % |  |  | 1 |  | -100 | 99.22 | A*0.78125 - 100
2E | Commanded evaporative purge | % |  |  | 1 |  | 0 | 100 | 100*A/255
2F | Fuel Level Input | % |  |  | 1 |  | 0 | 100 | 100*A/255
30 | # of warm-ups since codes cleared | N/A |  |  | 1 |  | 0 | 255 | A
31 | Distance traveled since codes cleared | km |  |  | 2 |  | 0 | 65535 | (A*256)+B
32 | Evap. System Vapor Pressure | Pa |  |  | 2 |  | -8192 | 8192 | ((A*256)+B)/4 - 8,192
33 | Barometric pressure | kPa (Absolute) |  |  | 1 |  | 0 | 255 | A
34 | O2S1_WR_lambda(1): Equivalence Ratio Current | N/A mA |  |  | 4 |  | 0 -128 | 2 128 | ((A*256)+B)*0.0000305 ((C*256)+D)*0.00390625 - 128
35 | O2S2_WR_lambda(1): Equivalence Ratio Current | N/A mA |  |  | 4 |  | 0 -128 | 2 128 | ((A*256)+B)*0.0000305 ((C*256)+D)*0.00390625 - 128
36 | O2S3_WR_lambda(1): Equivalence Ratio Current | N/A mA |  |  | 4 |  | 0 -128 | 2 128 | ((A*256)+B)*0.0000305 ((C*256)+D)*0.00390625 - 128
37 | O2S4_WR_lambda(1): Equivalence Ratio Current | N/A mA |  |  | 4 |  | 0 -128 | 2 128 | ((A*256)+B)*0.0000305 ((C*256)+D)*0.00390625 - 128
38 | O2S5_WR_lambda(1): Equivalence Ratio Current | N/A mA |  |  | 4 |  | 0 -128 | 2 128 | ((A*256)+B)*0.0000305 ((C*256)+D)*0.00390625 - 128
39 | O2S6_WR_lambda(1): Equivalence Ratio Current | N/A mA |  |  | 4 |  | 0 -128 | 2 128 | ((A*256)+B)*0.0000305 ((C*256)+D)*0.00390625 - 128
3A | O2S7_WR_lambda(1): Equivalence Ratio Current | N/A mA |  |  | 4 |  | 0 -128 | 2 128 | ((A*256)+B)*0.0000305 ((C*256)+D)*0.00390625 - 128
3B | O2S8_WR_lambda(1): Equivalence Ratio Current | N/A mA |  |  | 4 |  | 0 -128 | 2 128 | ((A*256)+B)*0.0000305 ((C*256)+D)*0.00390625 - 128
3C | Catalyst Temperature Bank 1, Sensor 1 | °C |  |  | 2 |  | -40 | 6513.5 | ((A*256)+B)/10 - 40
3D | Catalyst Temperature Bank 2, Sensor 1 | °C |  |  | 2 |  | -40 | 6513.5 | ((A*256)+B)/10 - 40
3E | Catalyst Temperature Bank 1, Sensor 2 | °C |  |  | 2 |  | -40 | 6513.5 | ((A*256)+B)/10 - 40
3F | Catalyst Temperature Bank 2, Sensor 2 | °C |  |  | 2 |  | -40 | 6513.5 | ((A*256)+B)/10 - 40
40 | PIDs supported 41-60 |  |  |  | 4 |  |  |  | Bit encoded [A7..D0] == [PID 0x41..PID 0x60]
41 | Monitor status this drive cycle |  |  |  | 4 |  |  |  | Test enabled Test incomplete Misfire B0 B4 Fuel System B1 B5 Components B2 B6 Reserved B3 B7 Catalyst C0 D0 Heated Catalyst C1 D1 Evaporative System C2 D2 Secondary Air System C3 D3 A/C Refrigerant C4 D4 Oxygen Sensor C5 D5 Oxygen Sensor Heater C6 D6 EGR System C7 D7
42 | Control module voltage | V |  |  | 2 |  | 0 | 65.535 | ((A*256)+B)/1000
43 | Absolute load value | % |  |  | 2 |  | 0 | 25700 | ((A*256)+B)*100/255
44 | Command equivalence ratio | N/A |  |  | 2 |  | 0 | 2 | ((A*256)+B)*0.0000305
45 | Relative throttle position | % |  |  | 1 |  | 0 | 100 | A*100/255
46 | Ambient air temperature | °C |  |  | 1 |  | -40 | 215 | A-40
47 | Absolute throttle position B | % |  |  | 1 |  | 0 | 100 | A*100/255
48 | Absolute throttle position C | % |  |  | 1 |  | 0 | 100 | A*100/255
49 | Accelerator pedal position D | % |  |  | 1 |  | 0 | 100 | A*100/255
4A | Accelerator pedal position E | % |  |  | 1 |  | 0 | 100 | A*100/255
4B | Accelerator pedal position F | % |  |  | 1 |  | 0 | 100 | A*100/255
4C | Commanded throttle actuator | % |  |  | 1 |  | 0 | 100 | A*100/255
4D | Time run with MIL on | minutes |  |  | 2 |  | 0 | 65535 | (A*256)+B
4E | Time since trouble codes cleared | minutes |  |  | 2 |  | 0 | 65535 | (A*256)+B
51 | Fuel Type |  |  |  | 1 |  |  |  | 01 Gasoline 02 Methanol 03 Ethanol 04 Diesel 05 LPG 06 CNG 07 Propane 08 Electric 09 Bifuel running Gasoline 0A Bifuel running Methanol 0B Bifuel running Ethanol 0C Bifuel running LPG 0D Bifuel running CNG 0E Bifuel running Prop 0F Bifuel running Electricity 10 Bifuel mixed gas/electric 11 Hybrid gasoline 12 Hybrid Ethanol 13 Hybrid Diesel 14 Hybrid Electric 15 Hybrid Mixed fuel 16 Hybrid Regenerative
52 | Ethanol fuel % | % |  |  | 1 |  | 0 | 100 | A*100/255
C3 | ? | ? |  |  | ? |  | ? | ? | Returns numerous data, including Drive Condition ID and Engine Speed*
C4 | ? | ? |  |  | ? |  | ? | ? | B5 is Engine Idle Request B6 is Engine Stop Request*
2 | Freeze frame trouble code |  |  |  | 2
100 | OBD Monitor IDs supported ($01 - $20)
101 | O2 Sensor Monitor Bank 1 Sensor 1 | Volts |  |  |  |  | 0 | 1.275 | 0.005 Rich to lean sensor threshold voltage
102 | O2 Sensor Monitor Bank 1 Sensor 2 | Volts |  |  |  |  | 0 | 1.275 | 0.005 Rich to lean sensor threshold voltage
103 | O2 Sensor Monitor Bank 1 Sensor 3 | Volts |  |  |  |  | 0 | 1.275 | 0.005 Rich to lean sensor threshold voltage
104 | O2 Sensor Monitor Bank 1 Sensor 4 | Volts |  |  |  |  | 0 | 1.275 | 0.005 Rich to lean sensor threshold voltage
105 | O2 Sensor Monitor Bank 2 Sensor 1 | Volts |  |  |  |  | 0 | 1.275 | 0.005 Rich to lean sensor threshold voltage
106 | O2 Sensor Monitor Bank 2 Sensor 2 | Volts |  |  |  |  | 0 | 1.275 | 0.005 Rich to lean sensor threshold voltage
107 | O2 Sensor Monitor Bank 2 Sensor 3 | Volts |  |  |  |  | 0 | 1.275 | 0.005 Rich to lean sensor threshold voltage
108 | O2 Sensor Monitor Bank 2 Sensor 4 | Volts |  |  |  |  | 0 | 1.275 | 0.005 Rich to lean sensor threshold voltage
109 | O2 Sensor Monitor Bank 3 Sensor 1 | Volts |  |  |  |  | 0 | 1.275 | 0.005 Rich to lean sensor threshold voltage
010A | O2 Sensor Monitor Bank 3 Sensor 2 | Volts |  |  |  |  | 0 | 1.275 | 0.005 Rich to lean sensor threshold voltage
010B | O2 Sensor Monitor Bank 3 Sensor 3 | Volts |  |  |  |  | 0 | 1.275 | 0.005 Rich to lean sensor threshold voltage
010C | O2 Sensor Monitor Bank 3 Sensor 4 | Volts |  |  |  |  | 0 | 1.275 | 0.005 Rich to lean sensor threshold voltage
010D | O2 Sensor Monitor Bank 4 Sensor 1 | Volts |  |  |  |  | 0 | 1.275 | 0.005 Rich to lean sensor threshold voltage
010E | O2 Sensor Monitor Bank 4 Sensor 2 | Volts |  |  |  |  | 0 | 1.275 | 0.005 Rich to lean sensor threshold voltage
010F | O2 Sensor Monitor Bank 4 Sensor 3 | Volts |  |  |  |  | 0 | 1.275 | 0.005 Rich to lean sensor threshold voltage
110 | O2 Sensor Monitor Bank 4 Sensor 4 | Volts |  |  |  |  | 0 | 1.275 | 0.005 Rich to lean sensor threshold voltage
201 | O2 Sensor Monitor Bank 1 Sensor 1 | Volts |  |  |  |  | 0 | 1.275 | 0.005 Lean to Rich sensor threshold voltage
202 | O2 Sensor Monitor Bank 1 Sensor 2 | Volts |  |  |  |  | 0 | 1.275 | 0.005 Lean to Rich sensor threshold voltage
203 | O2 Sensor Monitor Bank 1 Sensor 3 | Volts |  |  |  |  | 0 | 1.275 | 0.005 Lean to Rich sensor threshold voltage
204 | O2 Sensor Monitor Bank 1 Sensor 4 | Volts |  |  |  |  | 0 | 1.275 | 0.005 Lean to Rich sensor threshold voltage
205 | O2 Sensor Monitor Bank 2 Sensor 1 | Volts |  |  |  |  | 0 | 1.275 | 0.005 Lean to Rich sensor threshold voltage
206 | O2 Sensor Monitor Bank 2 Sensor 2 | Volts |  |  |  |  | 0 | 1.275 | 0.005 Lean to Rich sensor threshold voltage
207 | O2 Sensor Monitor Bank 2 Sensor 3 | Volts |  |  |  |  | 0 | 1.275 | 0.005 Lean to Rich sensor threshold voltage
208 | O2 Sensor Monitor Bank 2 Sensor 4 | Volts |  |  |  |  | 0 | 1.275 | 0.005 Lean to Rich sensor threshold voltage
209 | O2 Sensor Monitor Bank 3 Sensor 1 | Volts |  |  |  |  | 0 | 1.275 | 0.005 Lean to Rich sensor threshold voltage
020A | O2 Sensor Monitor Bank 3 Sensor 2 | Volts |  |  |  |  | 0 | 1.275 | 0.005 Lean to Rich sensor threshold voltage
020B | O2 Sensor Monitor Bank 3 Sensor 3 | Volts |  |  |  |  | 0 | 1.275 | 0.005 Lean to Rich sensor threshold voltage
020C | O2 Sensor Monitor Bank 3 Sensor 4 | Volts |  |  |  |  | 0 | 1.275 | 0.005 Lean to Rich sensor threshold voltage
020D | O2 Sensor Monitor Bank 4 Sensor 1 | Volts |  |  |  |  | 0 | 1.275 | 0.005 Lean to Rich sensor threshold voltage
020E | O2 Sensor Monitor Bank 4 Sensor 2 | Volts |  |  |  |  | 0 | 1.275 | 0.005 Lean to Rich sensor threshold voltage
020F | O2 Sensor Monitor Bank 4 Sensor 3 | Volts |  |  |  |  | 0 | 1.275 | 0.005 Lean to Rich sensor threshold voltage
210 | O2 Sensor Monitor Bank 4 Sensor 4 | Volts |  |  |  |  | 0 | 1.275 | 0.005 Lean to Rich sensor threshold voltage
0 | mode 9 supported PIDs 01 to 20 |  |  |  | 4 |  |  |  | Bit encoded
2 | Vehicle identification number (VIN) |  |  |  | 5x5 |  |  |  | Returns 5 lines, A is line ordering flag, B-E ASCII coded VIN digits.
4 | calibration ID |  |  |  | varies |  |  |  | Returns multiple lines, ASCII coded
6 | calibration |  |  |  | 4